## RELEASE
RELEASE
Pin#
1 | PTD1 | IN | A25 | Encoder Switch 1
2 | PTD0 | IN | A24 | Encoder Switch 2
3 | PTE7 | IN | B7 | Off Switch In
4 | PTH2 |  |  | Spare
5 | VDD
6 | VDDA
7 | REFL
8 | VSSA
9 | PTB7 |  |  | External Crystal
10 | PTB6 |  |  | External Crystal
11 | VSSA
12 | PTB5 | OUT | A13 | LED 1 Output
13 | PTB4 | IN | A12 | Key Read #2
14 | PTC3 | OUT | A19 | LED 2 Output
15 | PTC2 | OUT | A18 | LED 3 Output
16 | PTD7 |  |  | Spare
17 | PTD6 |  |  | Spare
18 | PTD5 | OUT | A29 | Front Panel Cathode Data
19 | PTC1 | OUT | A17 | Front Panel Cathode Shift/Store Clock
20 | PTC0 | OUT | A16 | Front Panel Anode Store Clock (SPI CLK)
21 | PTB3 | OUT | A11 | Front Panel Anode Data (SPI MOSI)
22 | PTB2 | OUT | A10 | Front Panel Anode Shift Clock (SPI CLK)
23 | PTB1 |  |  | MIDI Serial Out
24 | PTB0 |  |  | MIDI Serial In
25 | PTA7 | OUT | A7 | Aux Gate Output
26 | PTA6 | OUT | A6 | Gate 4 Output | A6
27 | VSSA
28 | VDD
29 | PTD4 | OUT | A28 | Gate 3 Output | D4
30 | PTD3 | OUT | A27 | Gate 2 Output | D3
31 | PTD2 | OUT | A26 | Gate 1 Output | D2
32 | PTA3 |  |  | I2C0 SCL (DAC)
33 | PTA2 |  |  | I2C0 SDA (DAC)
34 | PTA1 | OUT | A1 | Front Panel Display Enable
35 | PTA0 | IN | A0 | Beat Sync IN
36 | PTC7 | IN | A23 | Aux Gate Input
37 | PTC6 | IN | A22 | Key Read #1
38 | PTE2 | OUT | B2 | Power Control
39 | PTE1 |  |  | I2C1 SCL (EEPROM)
40 | PTE0 |  |  | I2C1 SDA (EEPROM)
41 | PTC5 | OUT | A21 | Beat Sync OUT
42 | PTC4 |  |  | SWD_CLK
43 | PTA5 |  |  | RESET#
44 | PTA4 |  |  | SWD_DIO

## PROTO
PROTO
Pin#
1 | PTD1 | IN | A25 | Encoder Switch 1
2 | PTD0 | IN | A24 | Encoder Switch 2
3 | PTE7 |  |  | Spare
4 | PTH2 |  |  | Spare
5 | VDD
6 | VDDA
7 | REFL
8 | VSSA
9 | PTB7 |  |  | External Crystal
10 | PTB6 |  |  | External Crystal
11 | VSSA
12 | PTB5 | OUT | A13 | LED 1 Output
13 | PTB4 | IN | A12 | Key Read #2
14 | PTC3 | OUT | A19 | LED 2 Output
15 | PTC2 | OUT | A18 | LED 3 Output
16 | PTD7 |  |  | Spare
17 | PTD6 |  |  | Spare
18 | PTD5 | OUT | A29 | Front Panel Cathode Data
19 | PTC1 | OUT | A17 | Front Panel Cathode Shift/Store Clock
20 | PTC0 | OUT | A16 | Front Panel Anode Store Clock (SPI CLK)
21 | PTB3 | OUT | A11 | Front Panel Anode Data (SPI MOSI)
22 | PTB2 | OUT | A10 | Front Panel Anode Shift Clock (SPI CLK)
23 | PTB1 |  |  | MIDI Serial Out
24 | PTB0 |  |  | MIDI Serial In
25 | PTA7 | OUT | A7 | Aux Gate Output
26 | PTA6 | OUT | A6 | Gate 4 Output | A6
27 | VSSA
28 | VDD
29 | PTD4 | OUT | A28 | Gate 3 Output | D4
30 | PTD3 | OUT | A27 | Gate 2 Output | D3
31 | PTD2 | OUT | A26 | Gate 1 Output | D2
32 | PTA3 |  |  | I2C SCL
33 | PTA2 |  |  | I2C SDA
34 | PTA1 | OUT | A1 | Front Panel Display Enable
35 | PTA0 | IN | A0 | Beat Sync IN (was panel light)
36 | PTC7 |  |  | Spare
37 | PTC6 |  |  | Key Read #1
38 | PTE2 | OUT | B2 | Power Control
39 | PTE1 | IN | B1 | Off Switch In
40 | PTE0 |  |  | Spare
41 | PTC5 | OUT | A21 | Beat Sync OUT
42 | PTC4 |  |  | SWD_CLK
43 | PTA5 |  |  | RESET#
44 | PTA4 |  |  | SWD_DIO

## RP2040
RELEASE
Pin#
1 | IOVDD
2 | GPIO0 | ENC1 | Encoder Switch 1
3 | GPIO1 | ENC2 | Encoder Switch 2
4 | GPIO2 | OFF_SW | Off Switch In
5 | GPIO3 | PWR_CTRL | Power Control
6 | GPIO4 | LED1 | LED 1 Output
7 | GPIO5 | LED2 | LED 2 Output
8 | GPIO6 | LED3 | LED 3 Output
9 | GPIO7 | GATE1 | Gate 1 Output
10 | IOVDD
11 | GPIO8 | GATE2 | Gate 2 Output
12 | GPIO9 | GATE3 | Gate 3 Output
13 | GPIO10 | GATE4 | Gate 4 Output
14 | GPIO11 | D_KDT | Front Panel Cathode Data
15 | GPIO12 | D_KCK | Front Panel Cathode Shift/Store Clock
16 | GPIO13 | D_ARK | Front Panel Anode Store Clock
17 | GPIO14 | D_KCK | Front Panel Anode Shift Clock (SPI1 CLK)
18 | GPIO15 | D_ADT | Front Panel Anode Data (SPI1 TX)
19 | TESTEN
20 | XIN
21 | XOUT
22 | IOVDD
23 | DVDD
24 | SWCLK
25 | SWDIO
26 | RUN
27 | GPIO16 | MIDITX | MIDI Serial Out
28 | GPIO17 | MIDIRX | MIDI Serial In
29 | GPIO18 | AUXOUT | Aux Gate Output
30 | GPIO19 | AUXIN | Aux Gate Input
31 | GPIO20 | I2C0DSDA | I2C0 SDA (DAC)
32 | GPIO21 | I2C0SCL | I2C0 SCL (DAC)
33 | IOVDD
34 | GPIO22 | D_ENA | Front Panel Display Enable
35 | GPIO23 | SYNCIN | Beat Sync IN
36 | GPIO24 | SYNCOUT | Beat Sync OUT
37 | GPIO25 |  | (spare)
38 | GPIO26 | I2C1SDA | I2C1 SDA (EEPROM)
39 | GPIO27 | I2C1SCL | I2C1 SCL (EEPROM)
40 | GPIO28 | KEY_READ1 | Key Read #1
41 | GPIO29 | KEY_READ2 | Key Read #2
42 | IOVDD
43 | ADC_AVDD
44 | VREG_VIN
45 | VREG_VOUT
46 | USB_DM
47 | USB_DP
48 | USB_VDD
49 | IOVDD
50 | DVDD
51 | QSPI_SD3
52 | QSPI_SCLK
53 | QSPI_SD0
54 | QSPI_SD2
55 | QSPI_SD1
56 | QSPI_CSN